## Sheet1
AXI SPI Writer /timing Diagram
"normal" AXI write registers present Valid_0 or Valid_1 bits if a register written.
These bits are cleared when the SPI writer deasserts SPIBusy.
The AXI register interface will not accept another transaction until SPIBusy is cleared.
1st register: signals 16 bit SPI write. Assersts Valid_0
2nd register: signals 32 bit SPI write. Assersts Valid_1
This timing diagram drawn for a 16 bit write.
Timing Diagram
Valid_0
SPICk
SPIDout | XXX |  |  | D15 |  | D14 |  | D13 |  | D12 |  | D11 |  | D10 |  | D9 |  | D8 |  | D7 |  | D6 |  | D5 |  | D4 |  | D3 |  | D2 |  | D1 |  | D0 |  | xxxx
SPIBusy
ClearValid
SPILoad0
state | 0 | 0 | 0 | 1 | 3 | 2 | 3 | 2 | 3 | 2 | 3 | 2 | 3 | 2 | 3 | 2 | 3 | 2 | 3 | 2 | 3 | 2 | 3 | 2 | 3 | 2 | 3 | 2 | 3 | 2 | 3 | 2 | 3 | 2 | 3 | 4 | 5 | 0 | 0 | 0
counter |  |  |  | 15 |  | 14 |  | 13 |  | 12 |  | 11 |  | 10 |  | 9 |  | 8 |  | 7 |  | 6 |  | 5 |  | 4 |  | 3 |  | 2 |  | 1 |  | 0
Notes
SPICk target frequency approx 10MHz; divided from master clock.
SPI target device loads data on rising edge of SPILoad. It gets approx 100ns setup time since last shift.
SPIDout is a wire from the shift register
on entry to state 1: load counter; load shift register; assert SPIBusy; Deassert SPILoad
on entry to state 2: shift the register left one place, decrement counter
on entry to state 4: deassert SPIBusy
on entry to state 5: assert SPILoad