## Sheet1
Package Pin
Saturn | Titan | Pin name | Level | Pullup? | Function
Master clock
H21 | J19 | get_ports clock_122_in_p | LVDS | N | Primary 122.88MHz analogue clock input
H22 | H19 | get_ports clock_122_in_n | LVDS | N
J26 | K16 | ref_in_10 | LVCMOS33 | N | 10MHz ref input
J25 | M15 | pll_cr | LVCMOS33 | N | PLL loop control output to CR filter
Configuration Signals
R14 | M20 | PROM_SPI_io0_io | LVCMOS33 | N | config prom data line
R15 | N20 | PROM_SPI_io1_io | LVCMOS33 | N | config prom data line
P14 | K14 | PROM_SPI_io2_io | LVCMOS33 | N | config prom data line
N14 | M13 | PROM_SPI_io3_io | LVCMOS33 | N | config prom data line
P18 | J16 | PROM_SPI_ss_io[0] | LVCMOS33 | N | config prom slave select
P16 | V22 | EMC_CLK | LVCMOS33 | N | configuration clock
PCIe transceiver package pins
F11 | F6 | pcie_diff_clock_rtl_clk_p[0] | CML | N | 100MHz PCIe clock
E11 | E6 | pcie_diff_clock_rtl_clk_n[0] | CML | N
C12 | C9 | pcie_7x_mgt_rtl_0_rxn[0] | CML | N | RX data 0
D12 | D9 | pcie_7x_mgt_rtl_0_rxp[0] | CML | N
C10 | C7 | pcie_7x_mgt_rtl_0_txn[0] | CML | N | TX data 0
D10 | D7 | pcie_7x_mgt_rtl_0_txp[0] | CML | N
A13 | A10 | pcie_7x_mgt_rtl_0_rxn[1] | CML | N | RX data 1
B13 | B10 | pcie_7x_mgt_rtl_0_rxp[1] | CML | N
A9 | A6 | pcie_7x_mgt_rtl_0_txn[1] | CML | N | TX data 1
B9 | B6 | pcie_7x_mgt_rtl_0_txp[1] | CML | N
C14 | C11 | pcie_7x_mgt_rtl_0_rxn[2] | CML | N | RX data 2
D14 | D11 | pcie_7x_mgt_rtl_0_rxp[2] | CML | N
C8 | C5 | pcie_7x_mgt_rtl_0_txn[2] | CML | N | TX data 2
D8 | D5 | pcie_7x_mgt_rtl_0_txp[2] | CML | N
A11 | A8 | pcie_7x_mgt_rtl_0_rxn[3] | CML | N | RX data 3
B11 | B8 | pcie_7x_mgt_rtl_0_rxp[3] | CML | N
A7 | A4 | pcie_7x_mgt_rtl_0_txn[3] | CML | N | TX data 3
B7 | B4 | pcie_7x_mgt_rtl_0_txp[3] | CML | N
B5 | J6 | PCIECLKREQN[0] | LVCMOS33 | N | PCIe clock request output
A5 | F4 | pcie_reset_n | LVCMOS33 | N | PCIe reset input
A4 | N5 | PCI_LINK_LED[0] | LVCMOS33 | N | PCIe link active LED
D5 |  | PCIe_T_SMBCLK | LVCMOS33 | N | PCIe aux I2C (not used)
D4 |  | PCIe_T_SMBDAT | LVCMOS33 | N | PCIe aux I2C (not used)
PCB Version inputs
E3 | E2 | pcb_version_id[0] | LVCMOS33 | Y | PCB version number (hardwired on PCB)
C2 | D2 | pcb_version_id[1] | LVCMOS33 | Y
B2 | E1 | pcb_version_id[2] | LVCMOS33 | Y
A3 | D1 | pcb_version_id[3] | LVCMOS33 | Y
High Speed DAC outputs
A17 | F13 | DAC_Out_P[15] | LVDS_25 | N | TX DAC output signals
C17 | F16 | DAC_Out_P[14] | LVDS_25 | N | (LVDS negative inferred from positive pin)
E16 | C14 | DAC_Out_P[13] | LVDS_25 | N
G17 | E13 | DAC_Out_P[12] | LVDS_25 | N
B19 | E16 | DAC_Out_P[11] | LVDS_25 | N
B20 | D14 | DAC_Out_P[10] | LVDS_25 | N
G19 | B15 | DAC_Out_P[9] | LVDS_25 | N
E21 | C13 | DAC_Out_P[8] | LVDS_25 | N
C21 | A15 | DAC_Out_P[7] | LVDS_25 | N
C22 | A13 | DAC_Out_P[6] | LVDS_25 | N
B22 | B17 | DAC_Out_P[5] | LVDS_25 | N
D23 | D17 | DAC_Out_P[4] | LVDS_25 | N
C24 | C18 | DAC_Out_P[3] | LVDS_25 | N
A23 | E19 | DAC_Out_P[2] | LVDS_25 | N
B25 | F18 | DAC_Out_P[1] | LVDS_25 | N
C26 | B20 | DAC_Out_P[0] | LVDS_25 | N
G26 | P22 | TX_DAC_PWM | LVCMOS33 | N | PWM DAC, to set DAC ref current
DAC stepped attenuator outputs
H14 | D22 | Dac_Atten[5] | LVCMOS25 | N | DAC Stepped attenuator outputs
H15 | B21 | Dac_Atten[4] | LVCMOS25 | N | (LVDS25 to use same IO bank as DAC out)
H16 | A21 | Dac_Atten[3] | LVCMOS25 | N
H17 | C22 | Dac_Atten[2] | LVCMOS25 | N
G15 | B22 | Dac_Atten[1] | LVCMOS25 | N
F15 | D20 | Dac_Atten[0] | LVCMOS25 | N
G16 |  | Dac_Atten_Clk[0] | LVCMOS25 | N | DAC atten serial clock (not used)
E17 |  | Dac_Atten_Data[0] | LVCMOS25 | N | DAC atten serial data (not used)
F18 |  | Dac_Atten_LE[0] | LVCMOS25 | N | DAC atten serial latch enable (not used)
F19 | (wire to GND) | Dac_Atten_Mode[0] | LVCMOS25 | N | DAC atten serial mode (not used)
high speed ADC inputs
J23 | J20 | ADC1_CLKin_P | LVDS_25 | N | ADC1 clock input (buffered through ADC)
J18 | N/A | ADC2_CLKin_P | LVDS_25 | N | ADC1 clock input (buffered through ADC)
M14 | L14 | ADC1Ovr_In_P | LVDS_25 | N | ADC1 overrange input
N16 | N/A | ADC2Ovr_In_P | LVDS_25 | N | ADC1 input data
L24 | K17 | ADC1_In_P[15] | LVDS_25 | N
K20 | H13 | ADC1_In_P[14] | LVDS_25 | N
M24 | G15 | ADC1_In_P[13] | LVDS_25 | N
L22 | J14 | ADC1_In_P[12] | LVDS_25 | N
K25 | G17 | ADC1_In_P[11] | LVDS_25 | N
K22 | J15 | ADC1_In_P[10] | LVDS_25 | N
K21 | H17 | ADC1_In_P[9] | LVDS_25 | N
J24 | J22 | ADC1_In_P[8] | LVDS_25 | N
G24 | H20 | ADC1_In_P[7] | LVDS_25 | N
J19 | K21 | ADC1_In_P[6] | LVDS_25 | N
G25 | M21 | ADC1_In_P[5] | LVDS_25 | N
G22 | K18 | ADC1_In_P[4] | LVDS_25 | N
E25 | L19 | ADC1_In_P[3] | LVDS_25 | N
G20 | N22 | ADC1_In_P[2] | LVDS_25 | N
F23 | M18 | ADC1_In_P[1] | LVDS_25 | N
E26 | N18 | ADC1_In_P[0] | LVDS_25 | N
R20 | N/A | ADC2_In_P[15] | LVDS_25 | N | ADC2 input data
K15 | N/A | ADC2_In_P[14] | LVDS_25 | N
R16 | N/A | ADC2_In_P[13] | LVDS_25 | N
N26 | N/A | ADC2_In_P[12] | LVDS_25 | N
K16 | N/A | ADC2_In_P[11] | LVDS_25 | N
T22 | N/A | ADC2_In_P[10] | LVDS_25 | N
L17 | N/A | ADC2_In_P[9] | LVDS_25 | N
T24 | N/A | ADC2_In_P[8] | LVDS_25 | N
T23 | N/A | ADC2_In_P[7] | LVDS_25 | N
M20 | N/A | ADC2_In_P[6] | LVDS_25 | N
P20 | N/A | ADC2_In_P[5] | LVDS_25 | N
N21 | N/A | ADC2_In_P[4] | LVDS_25 | N
P19 | N/A | ADC2_In_P[3] | LVDS_25 | N
N23 | N/A | ADC2_In_P[2] | LVDS_25 | N
P23 | N/A | ADC2_In_P[1] | LVDS_25 | N
M21 | N/A | ADC2_In_P[0] | LVDS_25 | N
ADC step attenuator outputs
M15 | M17 | ADC1_ATTEN_CLK | LVCMOS33 | N | ADC1 stepped atten clock
L15 | L13 | ADC1_ATTEN_DAT | LVCMOS33 | N | ADC1 stepped atten clock
M16 | K13 | ADC1_ATTEN_LE | LVCMOS33 | N | ADC1 stepped atten latch enable
N18 |  | ADC2_ATTEN_CLK | LVCMOS33 | N | ADC2 stepped atten clock
R18 |  | ADC2_ATTEN_DAT | LVCMOS33 | N | ADC2 stepped atten clock
M19 |  | ADC2_ATTEN_LE | LVCMOS33 | N | ADC2 stepped atten latch enable
Strobe outputs
J15 | L16 | DRIVER_PA_EN | LVCMOS33 | N | RF strobe. Controls PA driver
J14 | M16 | CTRL_TRSW | LVCMOS33 | N | Drive for transverter relay
E2 | M3 | TXRX_RELAY[0] | LVCMOS33 | N | active low LED drive if in TX
D6 | J5 | MOX_strobe | LVCMOS33 | N | TX strobe.
E1 | P4 | TX_ENABLE | LVCMOS33 | N | TX enable input
G1 | P5 | ATU_TUNE[0] | LVCMOS33 | N | ATU Tune request ouitput (J55.1)
M2 | U6 | BUF_Out_FPGA[0] | LVCMOS33 | N | Unused strobe
E5 | M6 | FPGA_CM4_EN[0] | LVCMOS33 | N | ARM processor wakeup signal if needed
Codec interfaces
U25 | AA11 | i2srxd | LVCMOS33 | N | I2S auto data RXD from Codec
U26 | AA9 | i2stxd | LVCMOS33 | N | I2S auto data TXD to Codec
U24 | T14 | BCLK | LVCMOS33 | N | Codec Bit Clock
V24 | V10 | MCLK | LVCMOS33 | N | Codec master clock
V23 | W10 | LRCLK | LVCMOS33 | N | Codec left/right select
T19 | Y17 | CODEC_SPI_CLK | LVCMOS33 | Y | Codec register SPI Clock
T20 | Y16 | CODEC_SPI_DATA | LVCMOS33 | Y | Codec register SPI Data MOSI
U20 | AA16 | CODEC_CS | LVCMOS33 | N | Code register chip select
Y22 |  | CODEC_RESETN[0] | LVCMOS33 | N | Codec Reset (for new CODEC)
W23 |  | CODEC_MISO | LVCMOS33 | Y | CODEC SPI data (for new CODEC)
Alex Interface
G2 | K2 | RF_SPI_CK | LVCMOS33 | N | Alex SPI clock
H3 | J2 | RF_SPI_DATA | LVCMOS33 | N | Alex SPI data
F2 | H2 | RF_SPI_RX_LOAD | LVCMOS33 | N | Alex SPI RX word load
F3 | G2 | RF_SPI_TX_LOAD | LVCMOS33 | N | Alex SPI TX word load
P4 | V5 | BUFF_Alex_Pin1 | LVCMOS33 | N | Spare Alex pin
N4 | W6 | BUFF_Alex_Pin8 | LVCMOS33 | N | Spare Alex pin
K6 | L5 | ADC_MISO | LVCMOS33 | N | Alex ADC SPI Input
F4 | K6 | nADC_CS[0] | LVCMOS33 | N | Alex ADC SPI Chip Select
G9 | L4 | ADC_MOSI[0] | LVCMOS33 | N | Alex ADC SPI Output
G4 | M5 | ADC_CLK[0] | LVCMOS33 | N | Alex ADC SPI Clock
LED outputs
A2 | N4 | BLINK_LED[0] | LVCMOS33 | N | 1Hz blinking "FPGA alive" LED
H2 | T3 | LEDOutputs[15] | LVCMOS33 | N | non essential debug LED
H1 | U1 | LEDOutputs[14] | LVCMOS33 | N | non essential debug LED
J3 | T1 | LEDOutputs[13] | LVCMOS33 | N | non essential debug LED
J1 | V2 | LEDOutputs[12] | LVCMOS33 | N | non essential debug LED
K3 | U2 | LEDOutputs[11] | LVCMOS33 | N | non essential debug LED
K1 | R2 | LEDOutputs[10] | LVCMOS33 | N | non essential debug LED
L4 | R3 | LEDOutputs[9] | LVCMOS33 | N | non essential debug LED
K2 | Y2 | LEDOutputs[8] | LVCMOS33 | N | non essential debug LED
K5 | W2 | LEDOutputs[7] | LVCMOS33 | N | non essential debug LED
L3 | Y1 | LEDOutputs[6] | LVCMOS33 | N | non essential debug LED
L5 | W1 | LEDOutputs[5] | LVCMOS33 | N | non essential debug LED
L7 | V3 | LEDOutputs[4] | LVCMOS33 | N | non essential debug LED
M4 | U3 | LEDOutputs[3] | LVCMOS33 | N | non essential debug LED
M7 | AB1 | LEDOutputs[2] | LVCMOS33 | N | non essential debug LED
M6 | AA1 | LEDOutputs[1] | LVCMOS33 | N | non essential debug LED
N6 | AB2 | LEDOutputs[0] | LVCMOS33 | N | non essential debug LED
RF GPIO outputs
T18 | AA20 | GPIO_OUT[0] | LVCMOS33 | N | MIC Bias Enable
M1 | Y22 | GPIO_OUT[1] | LVCMOS33 | N | Input_PTT_Select
U19 | Y21 | GPIO_OUT[2] | LVCMOS33 | N | Mic_Signal_Select
V19 | AB22 | GPIO_OUT[3] | LVCMOS33 | N | Mic_Bias_Select
V17 | AB21 | GPIO_OUT[4] | LVCMOS33 | N | Spkr_amp_Mute
W25 | V20 | GPIO_OUT[5] | LVCMOS33 | N | Balanced_Mic_Select
Y20 | U20 | GPIO_OUT[6] | LVCMOS33 | N | spare GPIO
W20 | W20 | GPIO_OUT[7] | LVCMOS33 | N | spare GPIO
K18 | W19 | GPIO_OUT[8] | LVCMOS33 | N | ADC1 RAND
L19 | Y19 | GPIO_OUT[9] | LVCMOS33 | N | ADC1 PGA
H26 | Y18 | GPIO_OUT[10] | LVCMOS33 | N | ADC1 DITHER
U16 | V19 | GPIO_OUT[11] | LVCMOS33 | N | ADC2 RAND
U17 | V18 | GPIO_OUT[12] | LVCMOS33 | N | ADC2 PGA
T17 | AB20 | GPIO_OUT[13] | LVCMOS33 | N | ADC2 DITHER
T15 | AA19 | GPIO_OUT[14] | LVCMOS33 | N | spare GPIO
U15 | W17 | GPIO_OUT[15] | LVCMOS33 | N | spare GPIO
E6 | V17 | GPIO_OUT[16] | LVCMOS33 | N | output collector out bit 0
F7 | AB18 | GPIO_OUT[17] | LVCMOS33 | N | output collector out bit 1
F8 | AA18 | GPIO_OUT[18] | LVCMOS33 | N | output collector out bit 2
G8 | U18 | GPIO_OUT[19] | LVCMOS33 | N | output collector out bit 3
H8 | U17 | GPIO_OUT[20] | LVCMOS33 | N | output collector out bit 4
H9 | R14 | GPIO_OUT[21] | LVCMOS33 | N | output collector out bit 5
J8 | P14 | GPIO_OUT[22] | LVCMOS33 | N | output collector out bit 6
K7 | T18 | GPIO_OUT[23] | LVCMOS33 | N | spare GPIO
RF Status inputs
N1 | T6 | status_in[0] | LVCMOS33 | N | PTT in
L2 | R6 | status_in[1] | LVCMOS33 | N | -
P1 | AA6 | status_in[2] | LVCMOS33 | N | Dot Key in
R1 | Y6 | status_in[3] | LVCMOS33 | N | Dash Key in
U1 | W7 | status_in[4] | LVCMOS33 | N | User input IO4
R2 | V7 | status_in[5] | LVCMOS33 | N | User input IO5
T2 | AB6 | status_in[6] | LVCMOS33 | N | User input IO6
U2 | AB7 | status_in[7] | LVCMOS33 | N | User input IO8
T3 | V8 | status_in[8] | LVCMOS33 | N | 13.8v detect in
T4 | V9 | status_in[9] | LVCMOS33 | N | LDG ATU tune request
Banks 12, 33 prohibited as potential enabler for Saturn to target XC7A100T device