## Protocol 1
Sources: "Metis - How it Works" and "HPSDR - USB Data Protocol"
Data transfers in a Metis UDP packet, which contains 2 USB data frames
RX Sample Data
Sample Rate | 384 | 192 | 96 | 48 | KHz
sample period | 2.6042 | 5.2083 | 10.4167 | 20.8333 | us
Metis frame size | 1032 | 1032 | 1032 | 1032 | bytes
Payload per USB frame | 504 | 504 | 504 | 504 | bytes
Payload per Metis frame | 1008 | 1008 | 1008 | 1008 | bytes
microphone sample size | 2 | 2 | 2 | 2 | bytes
Number of DDC enabled | 5 | 5 | 5 | 5
combined IQ sample size | 6 | 6 | 6 | 6 | bytes
DDC bytes per mic sample | 30 | 30 | 30 | 30
one set of DDC samples | 32 | 32 | 32 | 32 | inc mic samples
sets per USB frame | 15 | 15 | 15 | 15
padding bytes per USB frame | 24 | 24 | 24 | 24
time period covered by frame | 39.0625 | 78.125 | 156.25 | 312.5 | us
time period covered by metis frame | 78.125 | 156.25 | 312.5 | 625 | us
Metis Frame rate required | 12.8 | 6.4 | 3.2 | 1.6 | Kframes/sec
data rate | 13.2096 | 6.6048 | 3.3024 | 1.6512 | Mbytes/sec
desired queued Metis packets | 10 | 10 | 10 | 10
Required FIFO size (per DDC) | 300 | 300 | 300 | 300 | samples
Required FIFO size | 9000 | 9000 | 9000 | 9000 | bytes
time period covered | 0.78125 | 1.5625 | 3.125 | 6.25 | ms
TX Sample Data
Sample Rate | 48 | KHz (fixed)
Sample Period | 20.8333 | us
Metis frame size | 1032 | bytes
Payload per USB frame | 504 | bytes
Payload per Metis frame | 1008 | bytes
L/R speaker pair sample size | 4 | bytes
I/Q TX pair sample size | 4 | bytes
combined IQ sample size | 8 | bytes
sets of I/Q & L/R per USB frame | 63
time period covered by frame | 1312.5 | us
time period covered by metis frame | 2625 | us
Metis Frame rate required | 0.38095 | Kframes/sec
data rate | 0.39314 | Mbytes/sec
desired queued Metis packets | 5
Required FIFO size | 630 | samples
Required FIFO size | 5040 | bytes | this covers speaker data AND I/Q data
time period covered | 6.5625 | ms

## Protocol 2
Source: "OpenHPSDR Ethernet Protocol V3.8"
Data transfers are in separate packets for each function so we need a calculator for each.
RX Sample Data - Single DDC | (p52)
Sample Rate | 1536 | 768 | 384 | 192 | 96 | 48 | KHz
Sample period | 0.65104 | 1.3021 | 2.6042 | 5.2083 | 10.4167 | 20.8333 | us
P2 DDC packet payload size | 1444 | 1444 | 1444 | 1444 | 1444 | 1444 | bytes
UDP overhead | 32 | 32 | 32 | 32 | 32 | 32 | bytes
Payload bytes per packet | 1428 | 1428 | 1428 | 1428 | 1428 | 1428 | bytes
combined IQ sample size | 6 | 6 | 6 | 6 | 6 | 6 | bytes
Samples per packet | 238 | 238 | 238 | 238 | 238 | 238
time period covered by packet | 154.9479 | 309.8958 | 619.7917 | 1239.5833 | 2479.1667 | 4958.3333 | us
P2 packet rate required | 6.4538 | 3.2269 | 1.6134 | 0.80672 | 0.40336 | 0.20168 | K packets/sec
data rate | 9.5258 | 4.7629 | 2.3814 | 1.1907 | 0.59536 | 0.29768 | Mbytes/sec
desired queued P2 packets | 5 | 5 | 5 | 5 | 5 | 5
Required FIFO size per DDC | 1190 | 1190 | 1190 | 1190 | 1190 | 1190 | samples
Required FIFO size per DDC | 7140 | 7140 | 7140 | 7140 | 7140 | 7140 | bytes
time period covered | 0.77474 | 1.5495 | 3.099 | 6.1979 | 12.3958 | 24.7917 | ms
selected threshold (bytes) | 8192 | 4096 | 2048 | 2048 | 2048 | 2048
number of packets | 5.7367 | 2.8683 | 1.4342 | 1.4342 | 1.4342 | 1.4342 | packets
period covered | 0.88889 | 0.88889 | 0.88889 | 1.7778 | 3.5556 | 7.1111 | ms
strategy: keep latency to ~1ms
RX Sample Data - Interleaved DDC | (p52) |  | (two synchronous DDC)
Sample Rate | 1536 | 768 | 384 | 192 | 96 | 48 | KHz
Sample period | 0.65104 | 1.3021 | 2.6042 | 5.2083 | 10.4167 | 20.8333 | us
P2 DDC packet payload size | 1444 | 1444 | 1444 | 1444 | 1444 | 1444 | bytes
UDP overhead | 32 | 32 | 32 | 32 | 32 | 32 | bytes
Payload bytes per packet | 1428 | 1428 | 1428 | 1428 | 1428 | 1428 | bytes
combined IQ sample size | 6 | 6 | 6 | 6 | 6 | 6 | bytes
Sample pairs per packet | 119 | 119 | 119 | 119 | 119 | 119
time period covered by packet | 77.474 | 154.9479 | 309.8958 | 619.7917 | 1239.5833 | 2479.1667 | us
P2 packet rate required | 12.9076 | 6.4538 | 3.2269 | 1.6134 | 0.80672 | 0.40336 | K packets/sec
data rate | 19.0516 | 9.5258 | 4.7629 | 2.3814 | 1.1907 | 0.59536 | Mbytes/sec
desired queued P2 packets | 20 | 20 | 20 | 20 | 20 | 20
Required FIFO size per DDC | 2380 | 2380 | 2380 | 2380 | 2380 | 2380 | samples
Required FIFO size per DDC | 28560 | 28560 | 28560 | 28560 | 28560 | 28560 | bytes
time period covered | 1.5495 | 3.099 | 6.1979 | 12.3958 | 24.7917 | 49.5833 | ms
selected threshold (bytes) | 16384 | 8192 | 4096 | 2048 | 2048 | 2048
number of packets | 11.4734 | 5.7367 | 2.8683 | 1.4342 | 1.4342 | 1.4342 | packets
period covered | 0.88889 | 0.88889 | 0.88889 | 0.88889 | 1.7778 | 3.5556 | ms
strategy: keep latency to ~1ms
keep FIFO size ~2x transfer size
Microphone data | (p49)
Sample Rate | 48 | KHz
Sample period | 20.8333 | us
P2 DDC packet payload size | 132 | bytes
UDP overhead | 32 | bytes
Payload bytes per packet | 128 | bytes
mic sample size | 2 | bytes
Samples per packet | 64
time period covered by packet | 1333.3333 | us
P2 packet rate required | 0.75 | K packets/sec
data rate | 0.123 | Mbytes/sec
desired queued P2 packets | 10
Required FIFO size for mic data | 640 | samples
Required FIFO size for mic data | 1280 | bytes
time period covered | 13.3333 | ms
256 byte threshold for data xfer | 2 | packets
256 byte threshold for data xfer | 2.6667 | ms
512 byte threshold for data xfer | 4 | packets
512 byte threshold for data xfer | 5.3333 | ms
1024 byte threshold for data xfer | 8 | packets
1024 byte threshold for data xfer | 10.6667 | ms
fixed threshold OK. Suggest start @512 bytes
Speaker data | (p36)
Sample Rate | 48 | KHz
Sample period | 20.8333 | us
P2 DDC packet payload size | 260 | bytes
UDP overhead | 32 | bytes
Payload bytes per packet | 256 | bytes
L/R pair sample size | 4 | bytes
L/R pair samples per packet | 64
time period covered by packet | 1333.3333 | us
P2 packet rate required | 0.75 | K packets/sec
data rate | 0.219 | Mbytes/sec
desired queued P2 packets | 10
Required FIFO size for speaker data | 640 | samples
Required FIFO size for speaker data | 2560 | bytes
time period covered | 13.3333 | ms
512 byte threshold for data xfer | 2 | packets
512 byte threshold for data xfer | 2.6667 | ms
1024 byte threshold for data xfer | 4 | packets
1024 byte threshold for data xfer | 5.3333 | ms
2048 byte threshold for data xfer | 8 | packets
2048 byte threshold for data xfer | 10.6667 | ms
fixed threshold OK. Suggest start @1024 bytes
TX I/Q modulation data | (p37)
Sample Rate | 192 | 192 | KHz
Sample period | 5.2083 | 5.2083 | us
P2 DDC packet payload size | 1444 | 1444 | bytes
UDP overhead | 32 | 32 | bytes
Payload bytes per packet | 1440 | 1440 | bytes
EER/ET mode | N | Y
combined IQ sample size | 6 | 6 | bytes
Samples per packet | 240 | 120
time period covered by packet | 1250 | 625 | us
P2 packet rate required | 0.8 | 1.6 | K packets/sec
data rate | 1.1808 | 2.3616 | Mbytes/sec
desired queued P2 packets | 10 | 10
Required FIFO size per DDC | 2400 | 1200 | samples
Required FIFO size per DDC | 14400 | 7200 | bytes
time period covered | 12.5 | 6.25 | ms
2048 byte threshold for data xfer | 1.4222 | 1.4222 | packets
2048 byte threshold for data xfer | 1.7778 | 0.88889 | ms
4096 byte threshold for data xfer | 2.8444 | 2.8444 | packets
4096 byte threshold for data xfer | 3.5556 | 1.7778 | ms
8192 threshold for data xfer | 5.6889 | 5.6889 | packets
8192 threshold for data xfer | 7.1111 | 3.5556 | ms
suggest 4096 byte threshold